## Sheet1
Can_Id | Len | Cmd | Data0 | Data1 | Data2 | Data3 | Data4 | CRC8 | Can_Id | Len | Cmd | Data0 | Data1 | Data2 | Data3 | Data4 | CRC8 | CMD_Data_Enum
目标_Id | CMD_Data_Struct_Len | Motor_CMD_Get_All_Config_Data | 0XFFFF | 0XFFFF | 0XFFFF | 0XFFFF | 0XFFFF | NC | NC | NC | NC | NC | NC | NC | NC | NC | NC | // Falsh+RAM Motor_CMD_Get_All_Config_Data = 20, Motor_CMD_Save_Config_To_Flash, // FOC_Start+FB Motor_CMD_Start_Foc, Motor_CMD_FOC_FB, // Motor_Hardware_Config Motor_CMD_GD, Motor_CMD_Motor_MOD, Motor_CMD_Foc_Lock, Motor_CMD_A_B_C_Mirror, Motor_CMD_Set_Zero, Motor_CMD_ADC_Gain, Motor_CMD_Gear_reduction_ratio, Motor_CMD_Groove_torque_Gain, Motor_CMD_Groove_torque_Speed, Motor_CMD_Groove_torque_error_threshold, // Electricity PID Motor_CMD_electricity_D_P, Motor_CMD_electricity_D_I, Motor_CMD_electricity_D_OUT_MAX, Motor_CMD_electricity_D_Integration_MAX, Motor_CMD_electricity_Q_P, Motor_CMD_electricity_Q_I, Motor_CMD_electricity_Q_OUT_MAX, Motor_CMD_electricity_Q_Integration_MAX, // Speed PID Motor_CMD_speed_P, Motor_CMD_speed_I, Motor_CMD_speed_D, Motor_CMD_speed_OUT_MAX, Motor_CMD_speed_Integration_MAX, // Post PID Motor_CMD_Post_Speed_Max, Motor_CMD_Post_P, Motor_CMD_Post_I, Motor_CMD_Post_OUT_MAX, Motor_CMD_Post_Integration_MAX, // calibration Motor_CMD_Motor_Calibration, Motor_CMD_Motor_Calibration_array, Motor_CMD_Reduction_gear_Calibration, Motor_CMD_Groove_torque_Calibration, Motor_CMD_Groove_torque_Calibration_array, // FOC_Control_Data Motor_CMD_Current_Control_Data, Motor_CMD_Force_Control_Data, Motor_CMD_Speed_Control_Data, Motor_CMD_Pos_Control_Data, Motor_CMD_MIT_Control_Data,
目标_Id | CMD_Data_Struct_Len | Motor_CMD_Save_Config_To_Flash | 0XFFFF | 0XFFFF | 0XFFFF | 0XFFFF | 0XFFFF | NC | 目标_Id+400 | CMD_Data_Struct_Len | Motor_CMD_Save_Config_To_Flash | Num | NC | NC | NC | NC | NC
目标_Id | CMD_Data_Struct_Len | Motor_CMD_Start_Foc | 0->STOP 1->START | 0XFFFF | 0XFFFF | 0XFFFF | 1Write 0Read | NC | 目标_Id+400 | CMD_Data_Struct_Len | Motor_CMD_Start_Foc | 0->STOP 1->START | NC | NC | NC | 1Write 0Read | NC
目标_Id | CMD_Data_Struct_Len | Motor_CMD_GD | 极对数 | 0XFFFF | 0XFFFF | 0XFFFF | 1Write 0Read | NC | 目标_Id+400 | CMD_Data_Struct_Len | Motor_CMD_GD | 极对数 | NC | NC | NC | 1Write 0Read | NC
目标_Id | CMD_Data_Struct_Len | Motor_CMD_Motor_MOD | FOC_CONTROL_MOD | 0XFFFF | 0XFFFF | 0XFFFF | 1Write 0Read | NC | 目标_Id+400 | CMD_Data_Struct_Len | Motor_CMD_Motor_MOD | FOC_CONTROL_MOD | NC | NC | NC | 1Write 0Read | NC
目标_Id | CMD_Data_Struct_Len | Motor_CMD_Foc_Lock | Lock | 0XFFFF | 0XFFFF | 0XFFFF | 1Write 0Read | NC | 目标_Id+400 | CMD_Data_Struct_Len | Motor_CMD_Foc_Lock | Lock | NC | NC | NC | 1Write 0Read | NC
目标_Id | CMD_Data_Struct_Len | Motor_CMD_A_B_C_Mirror | Mirror | 0XFFFF | 0XFFFF | 0XFFFF | 1Write 0Read | NC | 目标_Id+400 | CMD_Data_Struct_Len | Motor_CMD_A_B_C_Mirror | Mirror | NC | NC | NC | 1Write 0Read | NC
目标_Id | CMD_Data_Struct_Len | Motor_CMD_Set_Zero | OFFEST | 0XFFFF | 0XFFFF | 0XFFFF | 0XFFFF | NC | 目标_Id+400 | CMD_Data_Struct_Len | Motor_CMD_Set_Zero | OFFEST | NC | NC | NC | NC | NC
目标_Id | CMD_Data_Struct_Len | Motor_CMD_ADC_Gain | Gain | 0XFFFF | 0XFFFF | 0XFFFF | 1Write 0Read | NC | 目标_Id+400 | CMD_Data_Struct_Len | Motor_CMD_ADC_Gain | Gain | NC | NC | NC | 1Write 0Read | NC
目标_Id | CMD_Data_Struct_Len | Motor_CMD_Gear_reduction_ratio | Gear_reduction_ratio | 0XFFFF | 0XFFFF | 0XFFFF | 1Write 0Read | NC | 目标_Id+400 | CMD_Data_Struct_Len | Motor_CMD_Gear_reduction_ratio | Gear_reduction_ratio | NC | NC | NC | 1Write 0Read | NC
目标_Id | CMD_Data_Struct_Len | Motor_CMD_Groove_torque_Gain | Gain 0-1000 | 0XFFFF | 0XFFFF | 0XFFFF | 1Write 0Read | NC | 目标_Id+400 | CMD_Data_Struct_Len | Motor_CMD_Groove_torque_Gain | Gain | NC | NC | NC | 1Write 0Read | NC
目标_Id | CMD_Data_Struct_Len | Motor_CMD_Groove_torque_Speed | Speed | 0XFFFF | 0XFFFF | 0XFFFF | 1Write 0Read | NC | 目标_Id+400 | CMD_Data_Struct_Len | Motor_CMD_Groove_torque_Speed | Speed | NC | NC | NC | 1Write 0Read | NC
目标_Id | CMD_Data_Struct_Len | Motor_CMD_Groove_torque_error_threshold | error_threshold | 0XFFFF | 0XFFFF | 0XFFFF | 1Write 0Read | NC | 目标_Id+400 | CMD_Data_Struct_Len | Motor_CMD_Groove_torque_error_threshold | error_threshold | NC | NC | NC | 1Write 0Read | NC
目标_Id | CMD_Data_Struct_Len | Motor_CMD_electricity_D_P | int32 |  | 0XFFFF | 0XFFFF | 1Write 0Read | NC | 目标_Id+400 | CMD_Data_Struct_Len | Motor_CMD_electricity_D_P | int32 |  | NC | NC | 1Write 0Read | NC
目标_Id | CMD_Data_Struct_Len | Motor_CMD_electricity_D_I | int32 |  | 0XFFFF | 0XFFFF | 1Write 0Read | NC | 目标_Id+400 | CMD_Data_Struct_Len | Motor_CMD_electricity_D_I | int32 |  | NC | NC | 1Write 0Read | NC
目标_Id | CMD_Data_Struct_Len | Motor_CMD_electricity_D_OUT_MAX | int32 0-INT32_MAX百分比 |  | 0XFFFF | 0XFFFF | 1Write 0Read | NC | 目标_Id+400 | CMD_Data_Struct_Len | Motor_CMD_electricity_D_OUT_MAX | int32 0-INT32_MAX百分比 |  | NC | NC | 1Write 0Read | NC
目标_Id | CMD_Data_Struct_Len | Motor_CMD_electricity_D_Integration_MAX | int32 0-INT32_MAX百分比 |  | 0XFFFF | 0XFFFF | 1Write 0Read | NC | 目标_Id+400 | CMD_Data_Struct_Len | Motor_CMD_electricity_D_Integration_MAX | int32 0-INT32_MAX百分比 |  | NC | NC | 1Write 0Read | NC
目标_Id | CMD_Data_Struct_Len | Motor_CMD_electricity_Q_P | int32 |  | 0XFFFF | 0XFFFF | 1Write 0Read | NC | 目标_Id+400 | CMD_Data_Struct_Len | Motor_CMD_electricity_Q_P | int32 |  | NC | NC | 1Write 0Read | NC
目标_Id | CMD_Data_Struct_Len | Motor_CMD_electricity_Q_I | int32 |  | 0XFFFF | 0XFFFF | 1Write 0Read | NC | 目标_Id+400 | CMD_Data_Struct_Len | Motor_CMD_electricity_Q_I | int32 |  | NC | NC | 1Write 0Read | NC
目标_Id | CMD_Data_Struct_Len | Motor_CMD_electricity_Q_OUT_MAX | int32 0-INT32_MAX百分比 |  | 0XFFFF | 0XFFFF | 1Write 0Read | NC | 目标_Id+400 | CMD_Data_Struct_Len | Motor_CMD_electricity_Q_OUT_MAX | int32 0-INT32_MAX百分比 |  | NC | NC | 1Write 0Read | NC
目标_Id | CMD_Data_Struct_Len | Motor_CMD_electricity_Q_Integration_MAX | int32 0-INT32_MAX百分比 |  | 0XFFFF | 0XFFFF | 1Write 0Read | NC | 目标_Id+400 | CMD_Data_Struct_Len | Motor_CMD_electricity_Q_Integration_MAX | int32 0-INT32_MAX百分比 |  | NC | NC | 1Write 0Read | NC
目标_Id | CMD_Data_Struct_Len | Motor_CMD_speed_P | int32 |  | 0XFFFF | 0XFFFF | 1Write 0Read | NC | 目标_Id+400 | CMD_Data_Struct_Len | Motor_CMD_speed_P | int32 |  | NC | NC | 1Write 0Read | NC
目标_Id | CMD_Data_Struct_Len | Motor_CMD_speed_I | int32 |  | 0XFFFF | 0XFFFF | 1Write 0Read | NC | 目标_Id+400 | CMD_Data_Struct_Len | Motor_CMD_speed_I | int32 |  | NC | NC | 1Write 0Read | NC
目标_Id | CMD_Data_Struct_Len | Motor_CMD_speed_D | int32 |  | 0XFFFF | 0XFFFF | 1Write 0Read | NC | 目标_Id+400 | CMD_Data_Struct_Len | Motor_CMD_speed_D | int32 |  | NC | NC | 1Write 0Read | NC
目标_Id | CMD_Data_Struct_Len | Motor_CMD_speed_OUT_MAX | int32 0-INT32_MAX百分比 |  | 0XFFFF | 0XFFFF | 1Write 0Read | NC | 目标_Id+400 | CMD_Data_Struct_Len | Motor_CMD_speed_OUT_MAX | int32 0-INT32_MAX百分比 |  | NC | NC | 1Write 0Read | NC
目标_Id | CMD_Data_Struct_Len | Motor_CMD_speed_Integration_MAX | int32 0-INT32_MAX百分比 |  | 0XFFFF | 0XFFFF | 1Write 0Read | NC | 目标_Id+400 | CMD_Data_Struct_Len | Motor_CMD_speed_Integration_MAX | int32 0-INT32_MAX百分比 |  | NC | NC | 1Write 0Read | NC
目标_Id | CMD_Data_Struct_Len | Motor_CMD_Post_Speed_Max | int32 |  | 0XFFFF | 0XFFFF | 1Write 0Read | NC | 目标_Id+400 | CMD_Data_Struct_Len | Motor_CMD_Post_Speed_Max | int32 |  | NC | NC | 1Write 0Read | NC
目标_Id | CMD_Data_Struct_Len | Motor_CMD_Post_P | int32 |  | 0XFFFF | 0XFFFF | 1Write 0Read | NC | 目标_Id+400 | CMD_Data_Struct_Len | Motor_CMD_Post_P | int32 |  | NC | NC | 1Write 0Read | NC
目标_Id | CMD_Data_Struct_Len | Motor_CMD_Post_I | int32 |  | 0XFFFF | 0XFFFF | 1Write 0Read | NC | 目标_Id+400 | CMD_Data_Struct_Len | Motor_CMD_Post_I | int32 |  | NC | NC | 1Write 0Read | NC
目标_Id | CMD_Data_Struct_Len | Motor_CMD_Post_OUT_MAX | int32 0-INT32_MAX百分比 |  | 0XFFFF | 0XFFFF | 1Write 0Read | NC | 目标_Id+400 | CMD_Data_Struct_Len | Motor_CMD_Post_OUT_MAX | int32 0-INT32_MAX百分比 |  | NC | NC | 1Write 0Read | NC
目标_Id | CMD_Data_Struct_Len | Motor_CMD_Post_Integration_MAX | int32 0-INT32_MAX百分比 |  | 0XFFFF | 0XFFFF | 1Write 0Read | NC | 目标_Id+400 | CMD_Data_Struct_Len | Motor_CMD_Post_Integration_MAX | int32 0-INT32_MAX百分比 |  | NC | NC | 1Write 0Read | NC
目标_Id | CMD_Data_Struct_Len | Motor_CMD_Motor_Calibration | Force | 0XFFFF | 0XFFFF | 0XFFFF | 0XFFFF | NC | NC | NC | NC | NC | NC | NC | NC | NC | NC
目标_Id | CMD_Data_Struct_Len | Motor_CMD_Motor_Calibration_array | index | ST | ENC_ST | 0XFFFF | 0XFFFF | NC | 目标_Id+400 | CMD_Data_Struct_Len | Motor_CMD_Motor_Calibration_array | index | ST | ENC_ST | NC | NC | NC
目标_Id | CMD_Data_Struct_Len | Motor_CMD_Reduction_gear_Calibration | Speed | 0XFFFF | 0XFFFF | 0XFFFF | 0XFFFF | NC | NC | NC | NC | NC | NC | NC | NC | NC | NC
目标_Id | CMD_Data_Struct_Len | Motor_CMD_Groove_torque_Calibration | [6 empty] | 目标_Id+400 | CMD_Data_Struct_Len | NC | NC | NC | NC | NC | NC | NC | bar: Data0 to CRC8
目标_Id | CMD_Data_Struct_Len | Motor_CMD_Groove_torque_Calibration_array | [6 empty] | 目标_Id+400 | CMD_Data_Struct_Len | NC | NC | NC | NC | NC | NC | NC | bar: Data0 to CRC8
Main_CMD_Data_Enum
Can_Id | Len | Cmd | Data0 | Data1 | Data2 | Data3 | Data4 | CRC8 | Can_Id | Len | Cmd | Data0 | Data1 | Data2 | Data3 | Data4 | CRC8
目标_Id | CMD_Data_Struct_Len | Main_CMD_Get_Config_Data | 0XFFFF | 0XFFFF | 0XFFFF | 0XFFFF | 0XFFFF | NC | NC | NC | NC | NC | NC | NC | NC | NC | NC
目标_Id | CMD_Data_Struct_Len | Main_CMD_Save_Config_To_Flash | 0XFFFF | 0XFFFF | 0XFFFF | 0XFFFF | 0XFFFF | NC | 目标_Id+400 | CMD_Data_Struct_Len | Main_CMD_Save_Config_To_Flash | Num | NC | NC | NC | NC | NC
目标_Id | CMD_Data_Struct_Len | Main_CMD_IO_Mod | Mod | 0XFFFF | 0XFFFF | 0XFFFF | 1Write 0Read | NC | 目标_Id+400 | CMD_Data_Struct_Len | Main_CMD_IO_Mod | Mod | NC | NC | NC | 1Write 0Read | NC
目标_Id | CMD_Data_Struct_Len | Main_CMD_Can_ID | ID | 0XFFFF | 0XFFFF | 0XFFFF | 1Write 0Read | NC | 目标_Id+400 | CMD_Data_Struct_Len | Main_CMD_Can_ID | ID | NC | NC | NC | 1Write 0Read | NC
目标_Id | CMD_Data_Struct_Len | Main_CMD_ETH_IP | IP |  | 0XFFFF | 0XFFFF | 1Write 0Read | NC | 目标_Id+400 | CMD_Data_Struct_Len | Main_CMD_ETH_IP | IP |  | NC | NC | 1Write 0Read | NC
目标_Id | CMD_Data_Struct_Len | Main_CMD_PC_IP | IP |  | 0XFFFF | 0XFFFF | 1Write 0Read | NC | 目标_Id+400 | CMD_Data_Struct_Len | Main_CMD_PC_IP | IP |  | NC | NC | 1Write 0Read | NC
目标_Id | CMD_Data_Struct_Len | Main_CMD_Port | Port | 0XFFFF | 0XFFFF | 0XFFFF | 1Write 0Read | NC | 目标_Id+400 | CMD_Data_Struct_Len | Main_CMD_Port | Port | NC | NC | NC | 1Write 0Read | NC
目标_Id | CMD_Data_Struct_Len | Main_CMD_UDP_Send_Speed | Speed | 0XFFFF | 0XFFFF | 0XFFFF | 1Write 0Read | NC | 目标_Id+400 | CMD_Data_Struct_Len | Main_CMD_UDP_Send_Speed | Speed | NC | NC | NC | NC | NC
目标_Id | CMD_Data_Struct_Len | Main_CMD_REBOOT | 0XFFFF | 0XFFFF | 0XFFFF | 0XFFFF | 0XFFFF | NC | NC | NC | NC | NC | NC | NC | NC | NC | NC
CMD_Current_Control_Data | [8 empty] | 所有Control模式都是这个返回格式
Can_Id | Len | Cmd | Data0: Current_Data; Data1: CRC8 | Can_Id | Len | Cmd | Pos_Data | Speed_Data | Current_Data | CRC8
目标_Id | Current_Control_Data_Struct_Len | CMD_Current_Control_Data | Data0: DATA +-10000; Data1: NC | 目标_Id+200 | Motor_FB_Data_Len | CMD_FOC_FB | s16 | s16 | s16 | NC
CMD_Force_Control
Can_Id | Len | Cmd | Data0: Force_Data; Data1: CRC8
目标_Id | Current_Control_Data_Struct_Len | CMD_Current_Control_Data | [6 empty] | 目标_Id+200 | Motor_FB_Data_Len | CMD_FOC_FB | s16 | s16 | s16 | NC | bar: Data0 to Data1
CMD_Speed_Control_Data
Can_Id | Len | Cmd | Data0: Speed_Data; Data1: Force_Max_Data; Data2: CRC8
目标_Id | Current_Control_Data_Struct_Len | CMD_Current_Control_Data | Data0: s16; Data1: DATA 0-10000; Data2: NC | 目标_Id+200 | Motor_FB_Data_Len | CMD_FOC_FB | s16 | s16 | s16 | NC
CMD_Pos_Control_Data
Can_Id | Len | Cmd | Pos_Data | Speed_Max_Data | Force_Max_Data | CRC8
目标_Id | Current_Control_Data_Struct_Len | CMD_Current_Control_Data | s16 | u16 | DATA 0-10000 | NC |  |  | 目标_Id+200 | Motor_FB_Data_Len | CMD_FOC_FB | s16 | s16 | s16 | NC
CMD_MIT_Control_Data
Can_Id | Len | Cmd | P | V | Kp | Kd | T_F | CRC8
目标_Id | Current_Control_Data_Struct_Len | CMD_Current_Control_Data | s16 | s16 | u16 | u16 | s16 | NC | 目标_Id+200 | Motor_FB_Data_Len | CMD_FOC_FB | s16 | s16 | s16 | NC

## Sheet2
Can_Id | Len | Cmd | Data0 | Data1 | Data2 | Data3 | Data4 | CRC8 | Can_Id | Len | Cmd | Data0 | Data1 | Data2 | Data3 | Data4 | CRC8 | CMD_Data_Enum | FOC_CONTROL_MOD
目标_Id | CMD_Data_Struct_Len | CMD_Start_Foc | 0->STOP 1->START | NC | NC | NC | 1Write 0Read | NC | 目标_Id+400 | CMD_Data_Struct_Len | CMD_Start_Foc | 0->STOP 1->START | 0XFFFF | NC | NC | 1Write 0Read | NC | CMD_None = 0, //Falsh+RAM CMD_Get_All_Data = 1, CMD_Get_One_Data, CMD_Save_To_Flash, //FOC_Start+FB CMD_Start_Foc, CMD_FOC_FB, //ID,IP只能广播设置 Mod可以既广播设置 又 Can通信设置 CMD_IO_Mod = 11, CMD_Can_ID, CMD_ETH_IP, //Motor_Hardware_Config CMD_GD = 21, CMD_Motor_MOD, CMD_Foc_Lock, CMD_A_B_C_Mirror, CMD_st_offest, CMD_ADC_Gain, CMD_Gear_reduction_ratio, CMD_Groove_torque_Gain, CMD_Groove_torque_Speed, CMD_Groove_torque_error_threshold, //Electricity PID CMD_electricity_D_P = 41, CMD_electricity_D_I, CMD_electricity_D_OUT_MAX, CMD_electricity_D_Integration_MAX, CMD_electricity_Q_P, CMD_electricity_Q_I, CMD_electricity_Q_OUT_MAX, CMD_electricity_Q_Integration_MAX, //Speed PID CMD_speed_P = 51, CMD_speed_I, CMD_speed_D, CMD_speed_OUT_MAX, CMD_speed_Integration_MAX, //Post PID CMD_ERR_MIN = 61, CMD_Post_Speed_Max, CMD_Post_P, CMD_Post_I, CMD_Post_OUT_MAX, CMD_Post_Integration_MAX, //FOC_Control_Data CMD_Current_Control_Data = 71, CMD_Force_Control, CMD_Speed_Control_Data, CMD_Pos_Control_Data, CMD_MIT_Control_Data, CMD_END, | Current_Control
目标_Id | CMD_Data_Struct_Len | CMD_Motor_MOD | FOC_CONTROL_MOD | NC | NC | NC | 1Write 0Read | NC | 目标_Id+400 | CMD_Data_Struct_Len | CMD_Motor_MOD | FOC_CONTROL_MOD | 0XFFFF | NC | NC | 1Write 0Read | NC |  | Force_Control
目标_Id | CMD_Data_Struct_Len | CMD_Get_All_Data | 0XFFFF | 0XFFFF | 0XFFFF | 0XFFFF | 0XFFFF | NC | 返回全部参数 | NC | CMD_Get_All_Data | NC | NC | NC | NC | NC | NC |  | Speed_Control
目标_Id | CMD_Data_Struct_Len | CMD_Set_Zero | OFFEST | 0XFFFF | 0XFFFF | 0XFFFF | 0XFFFF | NC | 目标_Id+400 | CMD_Data_Struct_Len | CMD_Set_Zero | OFFEST | 0XFFFF | 0XFFFF | 0XFFFF | 0XFFFF | NC |  | Pos_Control
目标_Id | CMD_Data_Struct_Len | CMD_Can_ID | ID | 0XFFFF | 0XFFFF | 0XFFFF | 1Write 0Read | NC | 目标_Id+400 | CMD_Data_Struct_Len | CMD_Can_ID | ID | 0XFFFF | 0XFFFF | 0XFFFF | 1Write 0Read | NC |  | MIT_Control
目标_Id | CMD_Data_Struct_Len | CMD_ETH_IP | 192 | 168 | 1 | 1 | 1Write 0Read | NC | 目标_Id+400 | CMD_Data_Struct_Len | CMD_ETH_IP | 192 | 168 | 1 | 1 | 1Write 0Read | NC
目标_Id | CMD_Data_Struct_Len | CMD_GD | 极对数 | 0XFFFF | 0XFFFF | 0XFFFF | 1Write 0Read | NC | 目标_Id+400 | CMD_Data_Struct_Len | CMD_GD | 极对数 | 0XFFFF | 0XFFFF | 0XFFFF | 1Write 0Read | NC
目标_Id | CMD_Data_Struct_Len | CMD_Foc_Lock | Lock | 0XFFFF | 0XFFFF | 0XFFFF | 1Write 0Read | NC | 目标_Id+400 | CMD_Data_Struct_Len | CMD_Foc_Lock | Lock | 0XFFFF | 0XFFFF | 0XFFFF | 1Write 0Read | NC
目标_Id | CMD_Data_Struct_Len | CMD_A_B_C_Mirror | Mirror | 0XFFFF | 0XFFFF | 0XFFFF | 1Write 0Read | NC | 目标_Id+400 | CMD_Data_Struct_Len | CMD_A_B_C_Mirror | Mirror | 0XFFFF | 0XFFFF | 0XFFFF | 1Write 0Read | NC
目标_Id | CMD_Data_Struct_Len | CMD_ADC_Gain | Gain | 0XFFFF | 0XFFFF | 0XFFFF | 1Write 0Read | NC | 目标_Id+400 | CMD_Data_Struct_Len | CMD_ADC_Gain | Gain | 0XFFFF | 0XFFFF | 0XFFFF | 1Write 0Read | NC
目标_Id | CMD_Data_Struct_Len | CMD_Gear_reduction_ratio | Gear_reduction_ratio | 0XFFFF | 0XFFFF | 0XFFFF | 1Write 0Read | NC | 目标_Id+400 | CMD_Data_Struct_Len | CMD_Gear_reduction_ratio | Gear_reduction_ratio | 0XFFFF | 0XFFFF | 0XFFFF | 1Write 0Read | NC
目标_Id | CMD_Data_Struct_Len | CMD_Groove_torque_Gain | Gain 0-1000 | 0XFFFF | 0XFFFF | 0XFFFF | 1Write 0Read | NC | 目标_Id+400 | CMD_Data_Struct_Len | CMD_Groove_torque_Gain | Gain | 0XFFFF | 0XFFFF | 0XFFFF | 1Write 0Read | NC
目标_Id | CMD_Data_Struct_Len | CMD_Groove_torque_Speed | Speed | 0XFFFF | 0XFFFF | 0XFFFF | 1Write 0Read | NC | 目标_Id+400 | CMD_Data_Struct_Len | CMD_Groove_torque_Speed | Speed | 0XFFFF | 0XFFFF | 0XFFFF | 1Write 0Read | NC
目标_Id | CMD_Data_Struct_Len | CMD_Groove_torque_error_threshold | error_threshold | 0XFFFF | 0XFFFF | 0XFFFF | 1Write 0Read | NC | 目标_Id+400 | CMD_Data_Struct_Len | CMD_Groove_torque_error_threshold | error_threshold | 0XFFFF | 0XFFFF | 0XFFFF | 1Write 0Read | NC
目标_Id | CMD_Data_Struct_Len | CMD_electricity_D_P | int32 |  | 0XFFFF | 0XFFFF | 1Write 0Read | NC | 目标_Id+400 | CMD_Data_Struct_Len | CMD_electricity_D_P | int32 |  | 0XFFFF | 0XFFFF | 1Write 0Read | NC
目标_Id | CMD_Data_Struct_Len | CMD_electricity_D_I | int32 |  | 0XFFFF | 0XFFFF | 1Write 0Read | NC | 目标_Id+400 | CMD_Data_Struct_Len | CMD_electricity_D_I | int32 |  | 0XFFFF | 0XFFFF | 1Write 0Read | NC
目标_Id | CMD_Data_Struct_Len | CMD_electricity_D_OUT_MAX | int32 0-INT32_MAX百分比 |  | 0XFFFF | 0XFFFF | 1Write 0Read | NC | 目标_Id+400 | CMD_Data_Struct_Len | CMD_electricity_D_OUT_MAX | int32 0-INT32_MAX百分比 |  | 0XFFFF | 0XFFFF | 1Write 0Read | NC
目标_Id | CMD_Data_Struct_Len | CMD_electricity_D_Integration_MAX | int32 0-INT32_MAX百分比 |  | 0XFFFF | 0XFFFF | 1Write 0Read | NC | 目标_Id+400 | CMD_Data_Struct_Len | CMD_electricity_D_Integration_MAX | int32 0-INT32_MAX百分比 |  | 0XFFFF | 0XFFFF | 1Write 0Read | NC
目标_Id | CMD_Data_Struct_Len | CMD_electricity_Q_P | int32 |  | 0XFFFF | 0XFFFF | 1Write 0Read | NC | 目标_Id+400 | CMD_Data_Struct_Len | CMD_electricity_Q_P | int32 |  | 0XFFFF | 0XFFFF | 1Write 0Read | NC
目标_Id | CMD_Data_Struct_Len | CMD_electricity_Q_I | int32 |  | 0XFFFF | 0XFFFF | 1Write 0Read | NC | 目标_Id+400 | CMD_Data_Struct_Len | CMD_electricity_Q_I | int32 |  | 0XFFFF | 0XFFFF | 1Write 0Read | NC
目标_Id | CMD_Data_Struct_Len | CMD_electricity_Q_OUT_MAX | int32 0-INT32_MAX百分比 |  | 0XFFFF | 0XFFFF | 1Write 0Read | NC | 目标_Id+400 | CMD_Data_Struct_Len | CMD_electricity_Q_OUT_MAX | int32 0-INT32_MAX百分比 |  | 0XFFFF | 0XFFFF | 1Write 0Read | NC
目标_Id | CMD_Data_Struct_Len | CMD_electricity_Q_Integration_MAX | int32 0-INT32_MAX百分比 |  | 0XFFFF | 0XFFFF | 1Write 0Read | NC | 目标_Id+400 | CMD_Data_Struct_Len | CMD_electricity_Q_Integration_MAX | int32 0-INT32_MAX百分比 |  | 0XFFFF | 0XFFFF | 1Write 0Read | NC
目标_Id | CMD_Data_Struct_Len | CMD_speed_P | int32 |  | 0XFFFF | 0XFFFF | 1Write 0Read | NC | 目标_Id+400 | CMD_Data_Struct_Len | CMD_speed_P | int32 |  | 0XFFFF | 0XFFFF | 1Write 0Read | NC
目标_Id | CMD_Data_Struct_Len | CMD_speed_I | int32 |  | 0XFFFF | 0XFFFF | 1Write 0Read | NC | 目标_Id+400 | CMD_Data_Struct_Len | CMD_speed_I | int32 |  | 0XFFFF | 0XFFFF | 1Write 0Read | NC
目标_Id | CMD_Data_Struct_Len | CMD_speed_D | int32 |  | 0XFFFF | 0XFFFF | 1Write 0Read | NC | 目标_Id+400 | CMD_Data_Struct_Len | CMD_speed_D | int32 |  | 0XFFFF | 0XFFFF | 1Write 0Read | NC
目标_Id | CMD_Data_Struct_Len | CMD_speed_OUT_MAX | int32 0-INT32_MAX百分比 |  | 0XFFFF | 0XFFFF | 1Write 0Read | NC | 目标_Id+400 | CMD_Data_Struct_Len | CMD_speed_OUT_MAX | int32 0-INT32_MAX百分比 |  | 0XFFFF | 0XFFFF | 1Write 0Read | NC
目标_Id | CMD_Data_Struct_Len | CMD_speed_Integration_MAX | int32 0-INT32_MAX百分比 |  | 0XFFFF | 0XFFFF | 1Write 0Read | NC | 目标_Id+400 | CMD_Data_Struct_Len | CMD_speed_Integration_MAX | int32 0-INT32_MAX百分比 |  | 0XFFFF | 0XFFFF | 1Write 0Read | NC
目标_Id | CMD_Data_Struct_Len | CMD_Post_Speed_Max | int32 |  | 0XFFFF | 0XFFFF | 1Write 0Read | NC | 目标_Id+400 | CMD_Data_Struct_Len | CMD_Post_Speed_Max | int32 |  | 0XFFFF | 0XFFFF | 1Write 0Read | NC
目标_Id | CMD_Data_Struct_Len | CMD_Post_P | int32 |  | 0XFFFF | 0XFFFF | 1Write 0Read | NC | 目标_Id+400 | CMD_Data_Struct_Len | CMD_Post_P | int32 |  | 0XFFFF | 0XFFFF | 1Write 0Read | NC
目标_Id | CMD_Data_Struct_Len | CMD_Post_I | int32 |  | 0XFFFF | 0XFFFF | 1Write 0Read | NC | 目标_Id+400 | CMD_Data_Struct_Len | CMD_Post_I | int32 |  | 0XFFFF | 0XFFFF | 1Write 0Read | NC
目标_Id | CMD_Data_Struct_Len | CMD_Post_OUT_MAX | int32 0-INT32_MAX百分比 |  | 0XFFFF | 0XFFFF | 1Write 0Read | NC | 目标_Id+400 | CMD_Data_Struct_Len | CMD_Post_OUT_MAX | int32 0-INT32_MAX百分比 |  | 0XFFFF | 0XFFFF | 1Write 0Read | NC
目标_Id | CMD_Data_Struct_Len | CMD_Post_Integration_MAX | int32 0-INT32_MAX百分比 |  | 0XFFFF | 0XFFFF | 1Write 0Read | NC | 目标_Id+400 | CMD_Data_Struct_Len | CMD_Post_Integration_MAX | int32 0-INT32_MAX百分比 |  | 0XFFFF | 0XFFFF | 1Write 0Read | NC
CMD_Current_Control_Data | [8 empty] | 所有Control模式都是这个返回格式
Can_Id | Len | Cmd | Data0: Current_Data; Data1: CRC8 | Can_Id | Len | Cmd | Pos_Data | Speed_Data | Current_Data | CRC8
目标_Id | Current_Control_Data_Struct_Len | CMD_Current_Control_Data | Data0: DATA +-10000; Data1: NC | 目标_Id+200 | Motor_FB_Data_Len | CMD_FOC_FB | s16 | s16 | s16 | NC
CMD_Force_Control
Can_Id | Len | Cmd | Data0: Force_Data; Data1: CRC8
目标_Id | Current_Control_Data_Struct_Len | CMD_Current_Control_Data | [6 empty] | 目标_Id+200 | Motor_FB_Data_Len | CMD_FOC_FB | s16 | s16 | s16 | NC | bar: Data0 to Data1
CMD_Speed_Control_Data
Can_Id | Len | Cmd | Data0: Speed_Data; Data1: Force_Max_Data; Data2: CRC8
目标_Id | Current_Control_Data_Struct_Len | CMD_Current_Control_Data | Data0: s16; Data1: DATA 0-10000; Data2: NC | 目标_Id+200 | Motor_FB_Data_Len | CMD_FOC_FB | s16 | s16 | s16 | NC
CMD_Pos_Control_Data
Can_Id | Len | Cmd | Pos_Data | Speed_Max_Data | Force_Max_Data | CRC8
目标_Id | Current_Control_Data_Struct_Len | CMD_Current_Control_Data | s16 | u16 | DATA 0-10000 | NC |  |  | 目标_Id+200 | Motor_FB_Data_Len | CMD_FOC_FB | s16 | s16 | s16 | NC
CMD_MIT_Control_Data
Can_Id | Len | Cmd | P | V | Kp | Kd | T_F | CRC8
目标_Id | Current_Control_Data_Struct_Len | CMD_Current_Control_Data | s16 | s16 | u16 | u16 | s16 | NC | 目标_Id+200 | Motor_FB_Data_Len | CMD_FOC_FB | s16 | s16 | s16 | NC